## Sheet1
Item # | *Designator | *Qty | Manufacturer | *Mfg Part # | Description / Value | *Package/Footprint | Type | Your Instructions / Notes
1 | C1, C2 | 2 | Nichicon | UVR1V222MHD | CAP ELCTO 2200uf 35V 16mm 7.5mm P | Radial 16mm, 7.5P | Through Hole
2 | D1, D3, D4 | 3 | Diotec Semiconductor | S1J | Rectifiers Diode, SMA, 600V, 1A | CUSTOM | SMD
3 | D2 | 1 | Broadcom / Avago | HSMC-C170-T0000 | LED, RED, 20mA, 0805 | 0805 | SMD
4 | J1, J2 | 2 | Wurth Elektronik | 691214110002 | Fixed Terminal Blocks WR-TBL 300VAC 10A 2P Horizontal | 3.5mm | Through Hole
5 | J3, J4 | 2 | Wurth Elektronik | 691214110003 | Fixed Terminal Blocks WR-TBL 300VAC 10A 3P Horizontal | 3.5mm | Through Hole
6 | J5, J6 | 2 | Wurth Elektronik | 691243110007 | Fixed Terminal Blocks WR-TBL 300VAC 10A 7P Horizontal | 3.5mm | Through Hole
7 | Q1 | 1 | ON Semiconductor | BD679AS | Darlington Transistors NPN Epitaxial Sil | TO-126 | Through Hole
8 | R1, R2, R3, R4 | 4 | YAGEO | AC0805JR-072K2L | RES 2,2K OHM 1/8W 1% 0805 SMD | 0805 | SMD
9 | R5 | 1 | ROHM Semiconductor | ESR10EZPJ102 | RES 1K OHM 1/8W 5% 0805 SMD | 0805 | SMD

## Sheet2
Source: | C:\Users\Jason\Documents\KiKad\Random_Boards\pcb_switchControl_1075_screw\pcb_switchControl_1075_screw.kicad_sch
Date: | 2023-05-06 03:07
Tool: | Eeschema (6.0.10)
Generator: | C:\Program Files\KiCad\bin\scripting\plugins/bom_csv_grouped_by_value.py
Component Count: | 18
Individual Components:
Item | Qty | Reference(s) | Value | LibPart | Footprint | Datasheet | MANUFACTURER | Manufacture Part Number | PARTREV | STANDARD
|  | C1 | 2200uf 35V | PCB_traincontrol-rescue:CP-Device | Capacitor_THT:CP_Radial_D16.0mm_P7.50mm |  | Nichicon | UVR1V222MHD
|  | C2 | 2200uf 35V | PCB_traincontrol-rescue:CP-Device | Capacitor_THT:CP_Radial_D16.0mm_P7.50mm |  | Nichicon | UVR1V222MHD
|  | D1 | US1J | Diode:US1J | Diode_SMD:D_SMA | https://www.diodes.com/assets/Datasheets/ds16008.pdf | Diotec Semiconductor | S1J
|  | D2 | LED | Device:LED | LED_SMD:LED_0805_2012Metric_Pad1.15x1.40mm_HandSolder | ~ | Broadcom / Avago | HSMC-C170-T0000
|  | D3 | US1J | Diode:US1J | Diode_SMD:D_SMA | https://www.diodes.com/assets/Datasheets/ds16008.pdf | Diotec Semiconductor | S1J
|  | D4 | US1J | Diode:US1J | Diode_SMD:D_SMA | https://www.diodes.com/assets/Datasheets/ds16008.pdf | Diotec Semiconductor | S1J
|  | J1 | Conn_01x02 | Connector_Generic:Conn_01x02 | SnapEDA Library:691214110002 | ~ | Wurth Elektronik | 691214110002
|  | J2 | Conn_01x02 | Connector_Generic:Conn_01x02 | SnapEDA Library:691214110002 | ~ | Wurth Elektronik | 691214110002
|  | J3 | Conn_01x03 | Connector_Generic:Conn_01x03 | SnapEDA Library:691214110003 | ~ | Wurth Elektronik | 691214110003
|  | J4 | Conn_01x03 | Connector_Generic:Conn_01x03 | SnapEDA Library:691214110003 | ~ | Wurth Elektronik | 691214110003
|  | J5 | Conn_01x07 | Connector_Generic:Conn_01x07 | SnapEDA Library:691243110007 | ~ | Wurth Elektronik | 691243110007
|  | J6 | Conn_01x07 | Connector_Generic:Conn_01x07 | SnapEDA Library:691243110007 | ~ | Wurth Elektronik | 691243110007
|  | Q1 | BD_679A | BD_679A:BD_679A | SnapEDA Library:TO229P780X300X1364-3 |  | ON Semiconductor | BD679AS | 15 | IPC 7351B
|  | R1 | 2K2 | Device:R | Resistor_SMD:R_0805_2012Metric_Pad1.20x1.40mm_HandSolder | ~ | YAGEO | AC0805JR-072K2L
|  | R2 | 2K2 | Device:R | Resistor_SMD:R_0805_2012Metric_Pad1.20x1.40mm_HandSolder | ~ | YAGEO | AC0805JR-072K2L
|  | R3 | 2K2 | Device:R | Resistor_SMD:R_0805_2012Metric_Pad1.20x1.40mm_HandSolder | ~ | YAGEO | AC0805JR-072K2L
|  | R4 | 2K2 | Device:R | Resistor_SMD:R_0805_2012Metric_Pad1.20x1.40mm_HandSolder | ~ | YAGEO | AC0805JR-072K2L
|  | R5 | 1K | Device:R | Resistor_SMD:R_0805_2012Metric_Pad1.20x1.40mm_HandSolder | ~ | ROHM Semiconductor | ESR10EZPJ102
Collated Components:
Item | Qty | Reference(s) | Value | LibPart | Footprint | Datasheet | MANUFACTURER | Manufacture Part Number | PARTREV | STANDARD
1 | 2 | C1, C2 | 2200uf 35V | PCB_traincontrol-rescue:CP-Device | Capacitor_THT:CP_Radial_D16.0mm_P7.50mm |  | Nichicon | UVR1V222MHD
2 | 3 | D1, D3, D4 | US1J | Diode:US1J | Diode_SMD:D_SMA | https://www.diodes.com/assets/Datasheets/ds16008.pdf | Diotec Semiconductor | S1J
3 | 1 | D2 | LED | Device:LED | LED_SMD:LED_0805_2012Metric_Pad1.15x1.40mm_HandSolder | ~ | Broadcom / Avago | HSMC-C170-T0000
4 | 2 | J1, J2 | Conn_01x02 | Connector_Generic:Conn_01x02 | SnapEDA Library:691214110002 | ~ | Wurth Elektronik | 691214110002
5 | 2 | J3, J4 | Conn_01x03 | Connector_Generic:Conn_01x03 | SnapEDA Library:691214110003 | ~ | Wurth Elektronik | 691214110003
6 | 2 | J5, J6 | Conn_01x07 | Connector_Generic:Conn_01x07 | SnapEDA Library:691243110007 | ~ | Wurth Elektronik | 691243110007
7 | 1 | Q1 | BD_679A | BD_679A:BD_679A | SnapEDA Library:TO229P780X300X1364-3 |  | ON Semiconductor | BD679AS | 15 | IPC 7351B
8 | 4 | R1, R2, R3, R4 | 2K2 | Device:R | Resistor_SMD:R_0805_2012Metric_Pad1.20x1.40mm_HandSolder | ~ | YAGEO | AC0805JR-072K2L
9 | 1 | R5 | 1K | Device:R | Resistor_SMD:R_0805_2012Metric_Pad1.20x1.40mm_HandSolder | ~ | ROHM Semiconductor | ESR10EZPJ102